## Sheet1
Inputs			Calculated Variables			Maths			Equations
peg diameter	3.175		peg spacing	1		total curve	53.5		Width = 2 half curve + group spacing = width – 2 * lr pad
width	63.5		width spacing	1		half curve	25.75		Height = half curve + small curve height + group spacing + 7 * group l = height – 2 * tb pad
height	282.575		curve spacing	1		inner radius	17.4		group l = group + 5 peg + 5 pegd
			group spacing	2					small curve radius = (diam + group_width) / 2
curve/peg	1								group width = (width – 9 diam – 6 width spacing) / 2
group/peg	2								small curve height = small radius + 2.5 diam + 2 width spacing
lr/peg	1
LR pad	5
TB pad	5

														peg diameter
														3.175

														Min ¼ circumference
														15.875

														min radius
														10.1063388863354

## Sheet2
Inputs		Output
width	63.5	s	4.11188524590164
height	282.575
diameter

Play Inputs
g/s	3
a/s	3
v/s	1
?/s	5